## README
field | description
method | AEGIS surface absorbed-power-density dosimetry (differentiable, near-field point-source).
quantity | ICNIRP 2020 metrics: whole-body SAR, psSAR10g, peak/4cm2/1cm2 APD.
normalization | Per 1 W radiated power (W/kg per W, or W/m^2 per W) - the GOLIAT normalized-SAR convention.
phantoms | Duke, Ella, Eartha, Thelonious.
bands_MHz | 700, 835, 1450, 2140, 2450, 3500, 5200, 5800.
placements | front_of_eyes (200 mm), by_cheek (8 mm), by_belly (200 mm).
distance_law | S(d) = A / (d + delta)^2 ; equivalently S(d)=S_ref*((d_ref+delta)/(d+delta))^2.
uncertainty | mean/std/min/max/percentiles over device orientation and phantom ensemble.
note_on_2.62 | The 2.62 W/kg/W brain value is the partner FDTD figure; sheet 'brain_2.62_adjusted' applies our distance law and uncertainty band to it.

## distlaw_pssar_10g
placement | freq_mhz | metric | A | delta_mm | R2 | d_ref_mm | S_ref_per_W
front_of_eyes | 700 | pssar_10g | 140.6795 | 4.4852 | 0.99983 | 200 | 0.0033644
front_of_eyes | 835 | pssar_10g | 197.6766 | 6.6504 | 0.99998 | 200 | 0.004629
front_of_eyes | 1450 | pssar_10g | 950.4564 | 8.5393 | 0.99998 | 200 | 0.021855
front_of_eyes | 2140 | pssar_10g | 1999.5322 | 13.3718 | 0.99936 | 200 | 0.043919
front_of_eyes | 2450 | pssar_10g | 786.8045 | 6.3491 | 0.99986 | 200 | 0.018478
front_of_eyes | 3500 | pssar_10g | 453.0822 | 4.9426 | 0.99992 | 200 | 0.010787
front_of_eyes | 5200 | pssar_10g | 587.5133 | 6.4092 | 0.99953 | 200 | 0.01379
front_of_eyes | 5800 | pssar_10g | 1312.995 | 11.0058 | 0.99991 | 200 | 0.02949
by_cheek | 700 | pssar_10g | 146.3289 | 3.5293 | 0.99944 | 8 | 1.1008
by_cheek | 835 | pssar_10g | 135.2767 | 4.1425 | 0.99891 | 8 | 0.9175
by_cheek | 1450 | pssar_10g | 928.1133 | 7.7174 | 0.99989 | 8 | 3.757
by_cheek | 2140 | pssar_10g | 1876.2183 | 11.9662 | 0.99977 | 8 | 4.7064
by_cheek | 2450 | pssar_10g | 895.0915 | 6.8698 | 0.99941 | 8 | 4.0482
by_cheek | 3500 | pssar_10g | 736.0235 | 6.3347 | 0.99944 | 8 | 3.5819
by_cheek | 5200 | pssar_10g | 687.8461 | 6.1433 | 0.9976 | 8 | 3.4387
by_cheek | 5800 | pssar_10g | 986.0877 | 7.3012 | 0.99891 | 8 | 4.2117
by_belly | 700 | pssar_10g | 1045.2408 | 7.4717 | 0.99727 | 200 | 0.024283
by_belly | 835 | pssar_10g | 803.7077 | 6.6723 | 0.99898 | 200 | 0.018816
by_belly | 1450 | pssar_10g | 2383.5064 | 10.0728 | 0.9981 | 200 | 0.05401
by_belly | 2140 | pssar_10g | 1800.1466 | 5.6157 | 0.99386 | 200 | 0.042579
by_belly | 2450 | pssar_10g | 3873.6505 | 14.6889 | 0.99757 | 200 | 0.084043
by_belly | 3500 | pssar_10g | 3871.1555 | 15.8238 | 0.99613 | 200 | 0.083108
by_belly | 5200 | pssar_10g | 2856.8189 | 10.2781 | 0.98929 | 200 | 0.064609
by_belly | 5800 | pssar_10g | 2338.6341 | 6.9674 | 0.99873 | 200 | 0.054596

## distlaw_peak_apd
placement | freq_mhz | metric | A | delta_mm | R2 | d_ref_mm | S_ref_per_W
front_of_eyes | 700 | peak_apd | 10473.4917 | 0.21725 | 0.99985 | 200 | 0.26127
front_of_eyes | 835 | peak_apd | 13166.9131 | 0.90879 | 0.99914 | 200 | 0.3262
front_of_eyes | 1450 | peak_apd | 35846.0544 | 0.054011 | 0.99997 | 200 | 0.89567
front_of_eyes | 2140 | peak_apd | 53112.0581 | 3.4031e-06 | 1 | 200 | 1.3278
front_of_eyes | 2450 | peak_apd | 33152.3646 | 0.34919 | 0.99925 | 200 | 0.82592
front_of_eyes | 3500 | peak_apd | 29299.023 | 0.81132 | 0.99589 | 200 | 0.72657
front_of_eyes | 5200 | peak_apd | 16686.3079 | 0.070598 | 0.99993 | 200 | 0.41686
front_of_eyes | 5800 | peak_apd | 34423.46 | 9.2773e-07 | 1 | 200 | 0.86059
by_cheek | 700 | peak_apd | 10424.7424 | 4.1103e-18 | 0.99532 | 8 | 162.8866
by_cheek | 835 | peak_apd | 8489.4716 | 0.35278 | 0.99993 | 8 | 121.6799
by_cheek | 1450 | peak_apd | 40920.1634 | 0.42605 | 0.99992 | 8 | 576.3538
by_cheek | 2140 | peak_apd | 50285.3559 | 0.037007 | 0.99997 | 8 | 778.4896
by_cheek | 2450 | peak_apd | 41149.9254 | 0.81687 | 0.99911 | 8 | 529.3467
by_cheek | 3500 | peak_apd | 34122.6384 | 0.18137 | 0.99821 | 8 | 509.7896
by_cheek | 5200 | peak_apd | 22179.4036 | 0.36948 | 0.99925 | 8 | 316.6306
by_cheek | 5800 | peak_apd | 33627.5927 | 0.12059 | 0.99993 | 8 | 509.9424
by_belly | 700 | peak_apd | 60814.8096 | 4.4705 | 0.98895 | 200 | 1.4546
by_belly | 835 | peak_apd | 46309.93 | 4.8182 | 0.99199 | 200 | 1.1039
by_belly | 1450 | peak_apd | 41534.7859 | 0.80307 | 0.99541 | 200 | 1.0301
by_belly | 2140 | peak_apd | 48386.2183 | 0.047703 | 0.99975 | 200 | 1.2091
by_belly | 2450 | peak_apd | 61023.2955 | 3.5022 | 0.97437 | 200 | 1.4735
by_belly | 3500 | peak_apd | 199246.5105 | 13.863 | 0.95605 | 200 | 4.3563
by_belly | 5200 | peak_apd | 91524.3341 | 6.0557 | 0.97658 | 200 | 2.1556
by_belly | 5800 | peak_apd | 42678.4201 | 0.91915 | 0.99846 | 200 | 1.0572

## distlaw_apd_4cm2
placement | freq_mhz | metric | A | delta_mm | R2 | d_ref_mm | S_ref_per_W
front_of_eyes | 700 | apd_4cm2 | 5658.4359 | 4.352 | 0.99994 | 200 | 0.1355
front_of_eyes | 835 | apd_4cm2 | 7598.8189 | 6.4657 | 0.99994 | 200 | 0.17826
front_of_eyes | 1450 | apd_4cm2 | 31613.215 | 8.2753 | 0.99995 | 200 | 0.72877
front_of_eyes | 2140 | apd_4cm2 | 59630.6665 | 13.0077 | 0.99907 | 200 | 1.3143
front_of_eyes | 2450 | apd_4cm2 | 22720.1192 | 6.1618 | 0.99973 | 200 | 0.53456
front_of_eyes | 3500 | apd_4cm2 | 11693.255 | 4.6859 | 0.99992 | 200 | 0.2791
front_of_eyes | 5200 | apd_4cm2 | 14498.4392 | 6.2188 | 0.99933 | 200 | 0.34093
front_of_eyes | 5800 | apd_4cm2 | 32156.5725 | 10.7408 | 0.99991 | 200 | 0.72406
by_cheek | 700 | apd_4cm2 | 5724.2883 | 3.5124 | 0.99956 | 8 | 43.1908
by_cheek | 835 | apd_4cm2 | 5065.192 | 4.0737 | 0.999 | 8 | 34.7467
by_cheek | 1450 | apd_4cm2 | 30082.957 | 7.4515 | 0.9999 | 8 | 126.003
by_cheek | 2140 | apd_4cm2 | 53862.9581 | 11.4208 | 0.99979 | 8 | 142.8089
by_cheek | 2450 | apd_4cm2 | 24636.8272 | 6.5118 | 0.9995 | 8 | 116.9888
by_cheek | 3500 | apd_4cm2 | 18626.3925 | 6.0867 | 0.99929 | 8 | 93.8669
by_cheek | 5200 | apd_4cm2 | 16103.3767 | 5.84 | 0.99785 | 8 | 84.0704
by_cheek | 5800 | apd_4cm2 | 23318.4879 | 7.0757 | 0.99889 | 8 | 102.5995
by_belly | 700 | apd_4cm2 | 37777.4346 | 6.874 | 0.99799 | 200 | 0.88272
by_belly | 835 | apd_4cm2 | 28780.109 | 6.2506 | 0.99923 | 200 | 0.67655
by_belly | 1450 | apd_4cm2 | 67969.6794 | 8.4571 | 0.99908 | 200 | 1.5642
by_belly | 2140 | apd_4cm2 | 52243.7832 | 5.4159 | 0.99412 | 200 | 1.2381
by_belly | 2450 | apd_4cm2 | 96414.5374 | 13.1266 | 0.99812 | 200 | 2.1226
by_belly | 3500 | apd_4cm2 | 95319.6742 | 15.0792 | 0.99329 | 200 | 2.0606
by_belly | 5200 | apd_4cm2 | 60694.923 | 9.0302 | 0.99366 | 200 | 1.3891
by_belly | 5800 | apd_4cm2 | 50440.9312 | 6.2632 | 0.9991 | 200 | 1.1856

## distlaw_sar_wb
placement | freq_mhz | metric | A | delta_mm | R2 | d_ref_mm | S_ref_per_W
front_of_eyes | 700 | sar_wb | 18.6383 | 120.409 | 0.97078 | 200 | 0.00018155
front_of_eyes | 835 | sar_wb | 15.3532 | 125.9895 | 0.97156 | 200 | 0.00014447
front_of_eyes | 1450 | sar_wb | 80.8687 | 190.2535 | 0.94721 | 200 | 0.00053099
front_of_eyes | 2140 | sar_wb | 106.8332 | 232.6847 | 0.96755 | 200 | 0.00057064
front_of_eyes | 2450 | sar_wb | 69.6967 | 172.671 | 0.94261 | 200 | 0.00050184
front_of_eyes | 3500 | sar_wb | 26.9818 | 121.0692 | 0.96121 | 200 | 0.00026174
front_of_eyes | 5200 | sar_wb | 31.9467 | 136.3007 | 0.95624 | 200 | 0.00028247
front_of_eyes | 5800 | sar_wb | 62.2021 | 194.6291 | 0.94567 | 200 | 0.00039942
by_cheek | 700 | sar_wb | 10.5155 | 70.1499 | 0.98337 | 8 | 0.0017218
by_cheek | 835 | sar_wb | 15.1032 | 93.5283 | 0.971 | 8 | 0.0014652
by_cheek | 1450 | sar_wb | 46.8095 | 119.7267 | 0.96903 | 8 | 0.0028693
by_cheek | 2140 | sar_wb | 64.2456 | 149.4118 | 0.96653 | 8 | 0.0025928
by_cheek | 2450 | sar_wb | 49.9842 | 129.2686 | 0.97366 | 8 | 0.0026527
by_cheek | 3500 | sar_wb | 67.9865 | 157.6721 | 0.94948 | 8 | 0.002477
by_cheek | 5200 | sar_wb | 93.3864 | 183.6614 | 0.95337 | 8 | 0.0025422
by_cheek | 5800 | sar_wb | 95.2949 | 179.9733 | 0.94104 | 8 | 0.002697
by_belly | 700 | sar_wb | 82.9723 | 155.2804 | 0.99755 | 200 | 0.00065734
by_belly | 835 | sar_wb | 46.8127 | 125.9758 | 0.9948 | 200 | 0.00044055
by_belly | 1450 | sar_wb | 351.4299 | 319.2504 | 0.98571 | 200 | 0.0013034
by_belly | 2140 | sar_wb | 206.6789 | 243.5962 | 0.87171 | 200 | 0.0010503
by_belly | 2450 | sar_wb | 471.3743 | 388.6972 | 0.99734 | 200 | 0.0013601
by_belly | 3500 | sar_wb | 145.6621 | 212.7413 | 0.99904 | 200 | 0.00085505
by_belly | 5200 | sar_wb | 103.3556 | 173.4413 | 0.98648 | 200 | 0.00074112
by_belly | 5800 | sar_wb | 98.6658 | 160.8195 | 0.96761 | 200 | 0.00075786

## unc_orient_pssar_10g
placement | freq_mhz | metric | distance_mm | over | mean | std | cv_pct | min | p5 | p50 | p95 | max | n
front_of_eyes | 700 | pssar_10g | 200.2498 | orientation | 0.020138 | 0.0082449 | 40.9425 | 0.003756 | 0.0064028 | 0.020224 | 0.032695 | 0.03599 | 65
front_of_eyes | 835 | pssar_10g | 200.2498 | orientation | 0.021857 | 0.0090107 | 41.2265 | 0.0041706 | 0.0065258 | 0.023802 | 0.034969 | 0.038746 | 65
front_of_eyes | 1450 | pssar_10g | 200.2498 | orientation | 0.025453 | 0.0091228 | 35.8417 | 0.011353 | 0.012814 | 0.023664 | 0.041552 | 0.044171 | 65
front_of_eyes | 2140 | pssar_10g | 200.2498 | orientation | 0.03041 | 0.010152 | 33.3827 | 0.012348 | 0.013558 | 0.030895 | 0.047998 | 0.052621 | 65
front_of_eyes | 2450 | pssar_10g | 200.2498 | orientation | 0.030445 | 0.012799 | 42.041 | 0.0064836 | 0.0088666 | 0.029338 | 0.05212 | 0.059488 | 65
front_of_eyes | 3500 | pssar_10g | 200.2498 | orientation | 0.036012 | 0.018579 | 51.5904 | 0.0063195 | 0.011284 | 0.035489 | 0.065863 | 0.075142 | 65
front_of_eyes | 5200 | pssar_10g | 200.2498 | orientation | 0.038872 | 0.020815 | 53.5464 | 0.0044248 | 0.0070974 | 0.035886 | 0.069729 | 0.083244 | 65
front_of_eyes | 5800 | pssar_10g | 200.2498 | orientation | 0.040968 | 0.019609 | 47.8646 | 0.012554 | 0.013155 | 0.039839 | 0.074693 | 0.085488 | 65
by_cheek | 700 | pssar_10g | 7.9304 | orientation | 3.0892 | 1.01 | 32.6948 | 1.0026 | 1.4747 | 3.2321 | 5.0768 | 5.3287 | 65
by_cheek | 835 | pssar_10g | 7.9304 | orientation | 3.2263 | 1.1362 | 35.2163 | 0.90762 | 1.345 | 3.3408 | 5.103 | 5.5208 | 65
by_cheek | 1450 | pssar_10g | 7.9304 | orientation | 4.2277 | 0.91517 | 21.647 | 2.017 | 2.515 | 4.2596 | 5.6566 | 5.9452 | 65
by_cheek | 2140 | pssar_10g | 7.9304 | orientation | 4.7366 | 1.0757 | 22.7097 | 2.2659 | 3.0264 | 4.6407 | 6.4541 | 6.84 | 65
by_cheek | 2450 | pssar_10g | 7.9304 | orientation | 4.9849 | 1.3743 | 27.5695 | 1.5528 | 2.4373 | 5.0545 | 7.0197 | 7.2175 | 65
by_cheek | 3500 | pssar_10g | 7.9304 | orientation | 5.7673 | 2.3154 | 40.1467 | 1.4671 | 1.7763 | 6.6423 | 8.5212 | 9.6149 | 65
by_cheek | 5200 | pssar_10g | 7.9304 | orientation | 6.1205 | 2.3546 | 38.4712 | 1.1154 | 2.266 | 6.5843 | 9.0639 | 9.3959 | 65
by_cheek | 5800 | pssar_10g | 7.9304 | orientation | 6.1595 | 2.0863 | 33.8709 | 2.1407 | 2.6007 | 6.6868 | 8.7067 | 9.1985 | 65
by_belly | 700 | pssar_10g | 200.2498 | orientation | 0.028079 | 0.01028 | 36.613 | 0.006793 | 0.00947 | 0.02771 | 0.044545 | 0.047389 | 65
by_belly | 835 | pssar_10g | 200.2498 | orientation | 0.030363 | 0.011997 | 39.5122 | 0.0050678 | 0.0085849 | 0.033439 | 0.046301 | 0.051787 | 65
by_belly | 1450 | pssar_10g | 200.2498 | orientation | 0.037608 | 0.012229 | 32.517 | 0.013117 | 0.019472 | 0.037024 | 0.058181 | 0.062903 | 65
by_belly | 2140 | pssar_10g | 200.2498 | orientation | 0.043281 | 0.013888 | 32.0882 | 0.017321 | 0.019866 | 0.042456 | 0.067549 | 0.074407 | 65
by_belly | 2450 | pssar_10g | 200.2498 | orientation | 0.045249 | 0.017351 | 38.3457 | 0.013499 | 0.016048 | 0.044508 | 0.078473 | 0.083625 | 65
by_belly | 3500 | pssar_10g | 200.2498 | orientation | 0.055396 | 0.027227 | 49.1502 | 0.01487 | 0.017541 | 0.059231 | 0.10029 | 0.11902 | 65
by_belly | 5200 | pssar_10g | 200.2498 | orientation | 0.060376 | 0.030492 | 50.5033 | 0.014157 | 0.018012 | 0.054684 | 0.11033 | 0.13205 | 65
by_belly | 5800 | pssar_10g | 200.2498 | orientation | 0.062051 | 0.028927 | 46.619 | 0.017465 | 0.019384 | 0.054925 | 0.10658 | 0.1244 | 65

## unc_orient_sar_wb
placement | freq_mhz | metric | distance_mm | over | mean | std | cv_pct | min | p5 | p50 | p95 | max | n
front_of_eyes | 700 | sar_wb | 200.2498 | orientation | 0.00060767 | 0.00022903 | 37.6899 | 0.00019694 | 0.00025386 | 0.00064095 | 0.00094359 | 0.0010095 | 65
front_of_eyes | 835 | sar_wb | 200.2498 | orientation | 0.00060896 | 0.00022517 | 36.9759 | 0.00016599 | 0.00022721 | 0.00060612 | 0.00094183 | 0.0010264 | 65
front_of_eyes | 1450 | sar_wb | 200.2498 | orientation | 0.00062153 | 0.00013801 | 22.2057 | 0.00026467 | 0.0003194 | 0.00063012 | 0.00081733 | 0.00092388 | 65
front_of_eyes | 2140 | sar_wb | 200.2498 | orientation | 0.00064715 | 0.00013858 | 21.4136 | 0.00030988 | 0.0003787 | 0.00064894 | 0.00087165 | 0.00091073 | 65
front_of_eyes | 2450 | sar_wb | 200.2498 | orientation | 0.00064389 | 0.00017335 | 26.9231 | 0.00018334 | 0.0002482 | 0.00066958 | 0.00089288 | 0.00093161 | 65
front_of_eyes | 3500 | sar_wb | 200.2498 | orientation | 0.00064254 | 0.000264 | 41.0865 | 0.000186 | 0.00022743 | 0.00064329 | 0.0009817 | 0.0011855 | 65
front_of_eyes | 5200 | sar_wb | 200.2498 | orientation | 0.00064891 | 0.00026686 | 41.1249 | 0.00011329 | 0.00018659 | 0.00063526 | 0.001061 | 0.0011126 | 65
front_of_eyes | 5800 | sar_wb | 200.2498 | orientation | 0.00064452 | 0.00024131 | 37.4398 | 0.00023288 | 0.00025848 | 0.00060574 | 0.0009894 | 0.0011145 | 65
by_cheek | 700 | sar_wb | 7.9304 | orientation | 0.0029007 | 0.00052449 | 18.0817 | 0.0017337 | 0.0021296 | 0.002882 | 0.0038501 | 0.004184 | 65
by_cheek | 835 | sar_wb | 7.9304 | orientation | 0.0029084 | 0.00068845 | 23.6708 | 0.001492 | 0.0016777 | 0.0029711 | 0.0038095 | 0.0042725 | 65
by_cheek | 1450 | sar_wb | 7.9304 | orientation | 0.003136 | 0.00045542 | 14.5224 | 0.0018943 | 0.0023106 | 0.0032245 | 0.0037456 | 0.0039994 | 65
by_cheek | 2140 | sar_wb | 7.9304 | orientation | 0.0032023 | 0.00043097 | 13.4579 | 0.0020752 | 0.0025695 | 0.0031959 | 0.003862 | 0.0039952 | 65
by_cheek | 2450 | sar_wb | 7.9304 | orientation | 0.0032295 | 0.00055846 | 17.2922 | 0.0017938 | 0.0021435 | 0.0033336 | 0.0039725 | 0.0041115 | 65
by_cheek | 3500 | sar_wb | 7.9304 | orientation | 0.0033211 | 0.00099122 | 29.8465 | 0.0013112 | 0.0015512 | 0.0034705 | 0.0045223 | 0.0046257 | 65
by_cheek | 5200 | sar_wb | 7.9304 | orientation | 0.0033841 | 0.0010103 | 29.855 | 0.0013809 | 0.0015652 | 0.0035398 | 0.0047039 | 0.004744 | 65
by_cheek | 5800 | sar_wb | 7.9304 | orientation | 0.0033664 | 0.00089665 | 26.6357 | 0.0015178 | 0.001808 | 0.0035384 | 0.0045822 | 0.0047745 | 65
by_belly | 700 | sar_wb | 200.2498 | orientation | 0.0012881 | 0.00034804 | 27.0191 | 0.00056553 | 0.00067879 | 0.001281 | 0.0018093 | 0.0019614 | 65
by_belly | 835 | sar_wb | 200.2498 | orientation | 0.0013076 | 0.00038878 | 29.7327 | 0.00045 | 0.00058925 | 0.0013571 | 0.0018116 | 0.0020176 | 65
by_belly | 1450 | sar_wb | 200.2498 | orientation | 0.0013436 | 0.00022485 | 16.7347 | 0.00069831 | 0.00080102 | 0.0013942 | 0.0016072 | 0.0017517 | 65
by_belly | 2140 | sar_wb | 200.2498 | orientation | 0.0013792 | 0.00022994 | 16.6724 | 0.00078037 | 0.00093023 | 0.0014044 | 0.0017067 | 0.0018044 | 65
by_belly | 2450 | sar_wb | 200.2498 | orientation | 0.0013803 | 0.0002921 | 21.1622 | 0.00060187 | 0.00069509 | 0.001418 | 0.0017002 | 0.0018223 | 65
by_belly | 3500 | sar_wb | 200.2498 | orientation | 0.0013829 | 0.00050455 | 36.4848 | 0.00042351 | 0.00048958 | 0.0014083 | 0.0019832 | 0.0022322 | 65
by_belly | 5200 | sar_wb | 200.2498 | orientation | 0.0013924 | 0.00049762 | 35.7384 | 0.00042254 | 0.00052454 | 0.0014472 | 0.0020947 | 0.0022098 | 65
by_belly | 5800 | sar_wb | 200.2498 | orientation | 0.0013805 | 0.00045431 | 32.9106 | 0.00055861 | 0.00061969 | 0.0013856 | 0.0020095 | 0.0021596 | 65

## unc_orient_peak_apd
placement | freq_mhz | metric | distance_mm | over | mean | std | cv_pct | min | p5 | p50 | p95 | max | n
front_of_eyes | 700 | peak_apd | 200.2498 | orientation | 0.92351 | 0.41698 | 45.1518 | 0.1499 | 0.26413 | 0.92322 | 1.6072 | 1.7388 | 65
front_of_eyes | 835 | peak_apd | 200.2498 | orientation | 0.95603 | 0.41813 | 43.7357 | 0.15903 | 0.25787 | 0.98642 | 1.5859 | 1.7832 | 65
front_of_eyes | 1450 | peak_apd | 200.2498 | orientation | 0.96723 | 0.40981 | 42.3695 | 0.37764 | 0.48338 | 0.87908 | 1.7231 | 1.8902 | 65
front_of_eyes | 2140 | peak_apd | 200.2498 | orientation | 1.0555 | 0.38823 | 36.7803 | 0.40937 | 0.49561 | 1.0524 | 1.7866 | 1.8906 | 65
front_of_eyes | 2450 | peak_apd | 200.2498 | orientation | 0.98664 | 0.46139 | 46.7641 | 0.19239 | 0.25683 | 0.94149 | 1.822 | 2.1464 | 65
front_of_eyes | 3500 | peak_apd | 200.2498 | orientation | 1.068 | 0.60657 | 56.7962 | 0.1689 | 0.32607 | 1.0266 | 2.1326 | 2.7319 | 65
front_of_eyes | 5200 | peak_apd | 200.2498 | orientation | 1.0802 | 0.6108 | 56.5473 | 0.11505 | 0.1746 | 0.94258 | 2.0901 | 2.6472 | 65
front_of_eyes | 5800 | peak_apd | 200.2498 | orientation | 1.1293 | 0.55839 | 49.445 | 0.32756 | 0.41798 | 1.0687 | 2.1618 | 2.3535 | 65
by_cheek | 700 | peak_apd | 7.9304 | orientation | 563.908 | 194.862 | 34.5556 | 141.0759 | 193.9829 | 602.0932 | 889.4466 | 964.0224 | 65
by_cheek | 835 | peak_apd | 7.9304 | orientation | 569.9285 | 220.994 | 38.7757 | 124.714 | 213.1856 | 577.0122 | 883.2922 | 1028.8526 | 65
by_cheek | 1450 | peak_apd | 7.9304 | orientation | 695.9571 | 198.1463 | 28.4711 | 272.4483 | 331.6807 | 726.4518 | 1011.0728 | 1121.0302 | 65
by_cheek | 2140 | peak_apd | 7.9304 | orientation | 703.8296 | 194.633 | 27.6534 | 263.9434 | 337.6312 | 728.39 | 1016.7978 | 1133.7188 | 65
by_cheek | 2450 | peak_apd | 7.9304 | orientation | 720.2664 | 227.1624 | 31.5387 | 195.5755 | 278.2009 | 748.3555 | 1069.6502 | 1222.0002 | 65
by_cheek | 3500 | peak_apd | 7.9304 | orientation | 772.3173 | 341.9151 | 44.2713 | 178.4276 | 257.2261 | 791.2473 | 1331.4562 | 1587.4693 | 65
by_cheek | 5200 | peak_apd | 7.9304 | orientation | 787.5869 | 383.6184 | 48.7081 | 121.0681 | 243.3323 | 760.998 | 1458.7362 | 1635.055 | 65
by_cheek | 5800 | peak_apd | 7.9304 | orientation | 800.4867 | 338.5 | 42.2868 | 206.6877 | 243.5917 | 743.0908 | 1328.8691 | 1574.3324 | 65
by_belly | 700 | peak_apd | 200.2498 | orientation | 1.1005 | 0.40151 | 36.4845 | 0.27314 | 0.36986 | 1.1047 | 1.7512 | 1.8527 | 65
by_belly | 835 | peak_apd | 200.2498 | orientation | 1.139 | 0.44532 | 39.0975 | 0.18793 | 0.36294 | 1.2575 | 1.7325 | 1.9246 | 65
by_belly | 1450 | peak_apd | 200.2498 | orientation | 1.2356 | 0.40041 | 32.4049 | 0.42995 | 0.63566 | 1.2487 | 1.9068 | 2.0875 | 65
by_belly | 2140 | peak_apd | 200.2498 | orientation | 1.275 | 0.40242 | 31.5629 | 0.51019 | 0.59872 | 1.2551 | 2.0172 | 2.1723 | 65
by_belly | 2450 | peak_apd | 200.2498 | orientation | 1.2847 | 0.48328 | 37.6165 | 0.40769 | 0.46018 | 1.2461 | 2.2379 | 2.3283 | 65
by_belly | 3500 | peak_apd | 200.2498 | orientation | 1.4436 | 0.70238 | 48.6536 | 0.38281 | 0.44848 | 1.5656 | 2.6254 | 3.1363 | 65
by_belly | 5200 | peak_apd | 200.2498 | orientation | 1.474 | 0.74184 | 50.3279 | 0.34496 | 0.44862 | 1.3542 | 2.6639 | 3.1452 | 65
by_belly | 5800 | peak_apd | 200.2498 | orientation | 1.5044 | 0.6969 | 46.3243 | 0.42822 | 0.47256 | 1.3322 | 2.6205 | 2.9688 | 65

## unc_all_pssar10g
placement | freq_mhz | metric | distance_mm | over | mean | std | cv_pct | min | p5 | p50 | p95 | max | n
front_of_eyes | 700 | pssar_10g | 200.2498 | all | 0.020138 | 0.0082449 | 40.9425 | 0.003756 | 0.0064028 | 0.020224 | 0.032695 | 0.03599 | 65
front_of_eyes | 835 | pssar_10g | 200.2498 | all | 0.021857 | 0.0090107 | 41.2265 | 0.0041706 | 0.0065258 | 0.023802 | 0.034969 | 0.038746 | 65
front_of_eyes | 1450 | pssar_10g | 200.2498 | all | 0.025453 | 0.0091228 | 35.8417 | 0.011353 | 0.012814 | 0.023664 | 0.041552 | 0.044171 | 65
front_of_eyes | 2140 | pssar_10g | 200.2498 | all | 0.03041 | 0.010152 | 33.3827 | 0.012348 | 0.013558 | 0.030895 | 0.047998 | 0.052621 | 65
front_of_eyes | 2450 | pssar_10g | 200.2498 | all | 0.030445 | 0.012799 | 42.041 | 0.0064836 | 0.0088666 | 0.029338 | 0.05212 | 0.059488 | 65
front_of_eyes | 3500 | pssar_10g | 200.2498 | all | 0.036012 | 0.018579 | 51.5904 | 0.0063195 | 0.011284 | 0.035489 | 0.065863 | 0.075142 | 65
front_of_eyes | 5200 | pssar_10g | 200.2498 | all | 0.038872 | 0.020815 | 53.5464 | 0.0044248 | 0.0070974 | 0.035886 | 0.069729 | 0.083244 | 65
front_of_eyes | 5800 | pssar_10g | 200.2498 | all | 0.040968 | 0.019609 | 47.8646 | 0.012554 | 0.013155 | 0.039839 | 0.074693 | 0.085488 | 65
by_cheek | 700 | pssar_10g | 7.9304 | all | 3.0892 | 1.01 | 32.6948 | 1.0026 | 1.4747 | 3.2321 | 5.0768 | 5.3287 | 65
by_cheek | 835 | pssar_10g | 7.9304 | all | 3.2263 | 1.1362 | 35.2163 | 0.90762 | 1.345 | 3.3408 | 5.103 | 5.5208 | 65
by_cheek | 1450 | pssar_10g | 7.9304 | all | 4.2277 | 0.91517 | 21.647 | 2.017 | 2.515 | 4.2596 | 5.6566 | 5.9452 | 65
by_cheek | 2140 | pssar_10g | 7.9304 | all | 4.7366 | 1.0757 | 22.7097 | 2.2659 | 3.0264 | 4.6407 | 6.4541 | 6.84 | 65
by_cheek | 2450 | pssar_10g | 7.9304 | all | 4.9849 | 1.3743 | 27.5695 | 1.5528 | 2.4373 | 5.0545 | 7.0197 | 7.2175 | 65
by_cheek | 3500 | pssar_10g | 7.9304 | all | 5.7673 | 2.3154 | 40.1467 | 1.4671 | 1.7763 | 6.6423 | 8.5212 | 9.6149 | 65
by_cheek | 5200 | pssar_10g | 7.9304 | all | 6.1205 | 2.3546 | 38.4712 | 1.1154 | 2.266 | 6.5843 | 9.0639 | 9.3959 | 65
by_cheek | 5800 | pssar_10g | 7.9304 | all | 6.1595 | 2.0863 | 33.8709 | 2.1407 | 2.6007 | 6.6868 | 8.7067 | 9.1985 | 65
by_belly | 700 | pssar_10g | 200.2498 | all | 0.028079 | 0.01028 | 36.613 | 0.006793 | 0.00947 | 0.02771 | 0.044545 | 0.047389 | 65
by_belly | 835 | pssar_10g | 200.2498 | all | 0.030363 | 0.011997 | 39.5122 | 0.0050678 | 0.0085849 | 0.033439 | 0.046301 | 0.051787 | 65
by_belly | 1450 | pssar_10g | 200.2498 | all | 0.037608 | 0.012229 | 32.517 | 0.013117 | 0.019472 | 0.037024 | 0.058181 | 0.062903 | 65
by_belly | 2140 | pssar_10g | 200.2498 | all | 0.043281 | 0.013888 | 32.0882 | 0.017321 | 0.019866 | 0.042456 | 0.067549 | 0.074407 | 65
by_belly | 2450 | pssar_10g | 200.2498 | all | 0.045249 | 0.017351 | 38.3457 | 0.013499 | 0.016048 | 0.044508 | 0.078473 | 0.083625 | 65
by_belly | 3500 | pssar_10g | 200.2498 | all | 0.055396 | 0.027227 | 49.1502 | 0.01487 | 0.017541 | 0.059231 | 0.10029 | 0.11902 | 65
by_belly | 5200 | pssar_10g | 200.2498 | all | 0.060376 | 0.030492 | 50.5033 | 0.014157 | 0.018012 | 0.054684 | 0.11033 | 0.13205 | 65
by_belly | 5800 | pssar_10g | 200.2498 | all | 0.062051 | 0.028927 | 46.619 | 0.017465 | 0.019384 | 0.054925 | 0.10658 | 0.1244 | 65

## duke_fronteyes_detail
distance_mm | sar_wb_mean | sar_wb_std | sar_wb_min | sar_wb_max | pssar_10g_mean | pssar_10g_std | pssar_10g_min | pssar_10g_max | peak_apd_mean | peak_apd_std | peak_apd_min | peak_apd_max | apd_4cm2_mean | apd_4cm2_std | apd_4cm2_min | apd_4cm2_max | apd_1cm2_mean | apd_1cm2_std | apd_1cm2_min | apd_1cm2_max
5 | 0.0024017 | 0.00044426 | 0.00112 | 0.0031302 | 5.6698 | 1.6695 | 1.7581 | 8.6394 | 1538.833 | 726.1183 | 261.1376 | 3427.4392 | 168.8285 | 49.7128 | 52.3639 | 257.2287 | 526.2435 | 166.532 | 147.4743 | 852.3827
6.297 | 0.0022553 | 0.00042013 | 0.001037 | 0.0028965 | 4.7672 | 1.4849 | 1.4458 | 7.206 | 987.6606 | 451.3774 | 182.6353 | 2160.9489 | 141.9832 | 44.2264 | 43.0636 | 214.6267 | 410.7904 | 137.7657 | 114.6586 | 665.9144
7.9304 | 0.0021193 | 0.00039851 | 0.00095788 | 0.0027682 | 3.9285 | 1.3094 | 1.1569 | 6.1745 | 635.9797 | 282.3068 | 139.3255 | 1362.4458 | 117.0011 | 39.0034 | 34.456 | 183.9022 | 310.427 | 111.6928 | 83.771 | 515.5301
9.9875 | 0.0019972 | 0.00037997 | 0.00088597 | 0.0026387 | 3.1623 | 1.1319 | 0.88147 | 5.2179 | 406.7288 | 176.8816 | 95.266 | 859.0016 | 94.0168 | 33.6745 | 26.2124 | 155.224 | 226.3758 | 87.9608 | 56.386 | 391.7688
12.5783 | 0.0018882 | 0.00036396 | 0.00082379 | 0.0025153 | 2.4728 | 0.9489 | 0.63634 | 4.2547 | 259.2298 | 112.0903 | 60.1184 | 541.5876 | 73.1365 | 28.1188 | 18.8359 | 126.1228 | 159.6806 | 66.4639 | 35.0856 | 293.3453
15.841 | 0.0017886 | 0.00035023 | 0.00076789 | 0.0023993 | 1.8747 | 0.7647 | 0.44011 | 3.3616 | 163.4057 | 71.9892 | 36.0511 | 341.4628 | 54.9289 | 22.5411 | 12.8529 | 98.8775 | 109.6199 | 48.2483 | 20.6718 | 211.4495
19.9501 | 0.0016878 | 0.00033653 | 0.00071206 | 0.00228 | 1.3806 | 0.59683 | 0.29239 | 2.6047 | 102.3547 | 46.3783 | 19.9159 | 215.2872 | 40.0463 | 17.4127 | 8.4198 | 76.1591 | 73.5541 | 33.9036 | 12.1424 | 146.7512
25.1251 | 0.0015877 | 0.00032328 | 0.00065714 | 0.0021612 | 0.99051 | 0.44682 | 0.18655 | 1.9532 | 63.7768 | 29.9059 | 10.9045 | 135.7353 | 28.5166 | 12.9385 | 5.3433 | 56.5632 | 48.4691 | 23.1931 | 7.501 | 100.4397
31.6425 | 0.0014857 | 0.00030973 | 0.00060216 | 0.0020391 | 0.69334 | 0.32315 | 0.11441 | 1.4175 | 39.6861 | 19.1528 | 6.361 | 85.5791 | 19.8208 | 9.2985 | 3.2451 | 40.6351 | 31.5575 | 15.4696 | 4.6234 | 67.5672
39.8505 | 0.0013798 | 0.0002952 | 0.00054626 | 0.0019107 | 0.47822 | 0.2249 | 0.082222 | 0.9986 | 24.7559 | 12.1911 | 3.7163 | 53.9563 | 13.5664 | 6.4448 | 2.3087 | 28.3771 | 20.3337 | 10.1812 | 2.86 | 44.6453
50.1876 | 0.0012698 | 0.00027934 | 0.00048962 | 0.0017748 | 0.32799 | 0.15117 | 0.065331 | 0.68627 | 15.455 | 7.728 | 2.2687 | 34.0187 | 9.2443 | 4.3134 | 1.8296 | 19.4458 | 13.0263 | 6.6075 | 2.1282 | 29.1077
63.2061 | 0.0011587 | 0.00026252 | 0.00043316 | 0.0016338 | 0.22298 | 0.099481 | 0.050698 | 0.46236 | 9.6732 | 4.8738 | 1.6177 | 21.4483 | 6.2537 | 2.8282 | 1.4086 | 13.0713 | 8.3549 | 4.2061 | 1.5256 | 18.7975
79.6016 | 0.0010484 | 0.0002451 | 0.00037742 | 0.0014889 | 0.15093 | 0.065049 | 0.036772 | 0.30668 | 6.079 | 3.0507 | 1.1287 | 13.5228 | 4.2108 | 1.8371 | 1.0098 | 8.6542 | 5.3776 | 2.6488 | 1.082 | 12.0561
100.25 | 0.00094021 | 0.00022727 | 0.00032329 | 0.0013414 | 0.10176 | 0.042721 | 0.0233 | 0.20099 | 3.8478 | 1.8952 | 0.70714 | 8.5259 | 2.8271 | 1.1996 | 0.64206 | 5.6634 | 3.4715 | 1.6611 | 0.70106 | 7.6951
126.2545 | 0.00083597 | 0.00020931 | 0.00027206 | 0.0011943 | 0.068188 | 0.028148 | 0.014566 | 0.13053 | 2.445 | 1.1804 | 0.43933 | 5.3855 | 1.8856 | 0.78424 | 0.4029 | 3.6738 | 2.237 | 1.0434 | 0.43022 | 4.8954
159.0045 | 0.00073705 | 0.00019137 | 0.00022508 | 0.0010513 | 0.0457 | 0.018877 | 0.0099142 | 0.086889 | 1.5537 | 0.73807 | 0.29737 | 3.4013 | 1.2596 | 0.5211 | 0.27251 | 2.3878 | 1.4391 | 0.65656 | 0.28998 | 3.1067
200.2498 | 0.00064389 | 0.00017335 | 0.00018334 | 0.00093161 | 0.030445 | 0.012799 | 0.0064836 | 0.059488 | 0.98664 | 0.46139 | 0.19239 | 2.1464 | 0.83833 | 0.35287 | 0.17802 | 1.6287 | 0.92245 | 0.41413 | 0.18629 | 1.9682
252.194 | 0.00055629 | 0.00015513 | 0.00014746 | 0.00084464 | 0.020076 | 0.0085146 | 0.0040614 | 0.039904 | 0.62481 | 0.28776 | 0.12114 | 1.3541 | 0.5527 | 0.23475 | 0.11179 | 1.0916 | 0.58943 | 0.26125 | 0.11609 | 1.2454
317.6123 | 0.00047386 | 0.00013665 | 0.00011754 | 0.00075592 | 0.01315 | 0.005559 | 0.0024962 | 0.026344 | 0.39694 | 0.17918 | 0.074308 | 0.85419 | 0.36189 | 0.15341 | 0.068584 | 0.72142 | 0.37799 | 0.16421 | 0.070818 | 0.78731
400 | 0.00039681 | 0.00011821 | 9.3158e-05 | 0.00066393 | 0.0085786 | 0.0035867 | 0.0015727 | 0.017189 | 0.25319 | 0.1116 | 0.045249 | 0.53877 | 0.23596 | 0.098912 | 0.043147 | 0.47105 | 0.24279 | 0.10322 | 0.043423 | 0.4974

## brain_2.62_adjusted
distance_mm | distance_factor | brain_SAR_adjusted_W_per_kg_per_W | minus_1sigma | plus_1sigma | ensemble_min | ensemble_max
10 | 159.3009 | 417.3683 | 305 | 529.7366 | 118.843 | 603.8697
20 | 61.3301 | 160.685 | 117.4237 | 203.9463 | 45.7541 | 232.4872
50 | 13.4101 | 35.1344 | 25.6752 | 44.5937 | 10.0043 | 50.8343
100 | 3.7648 | 9.8637 | 7.2081 | 12.5193 | 2.8086 | 14.2713
150 | 1.7419 | 4.5637 | 3.335 | 5.7924 | 1.2995 | 6.603
200 | 1 | 2.62 | 1.9146 | 3.3254 | 0.74603 | 3.7907
250 | 0.64795 | 1.6976 | 1.2406 | 2.1547 | 0.48339 | 2.4562
300 | 0.4537 | 1.1887 | 0.86867 | 1.5087 | 0.33848 | 1.7199
400 | 0.25787 | 0.67563 | 0.49373 | 0.85753 | 0.19238 | 0.97753